## torso
robot configuration
torso
Paramter | Code name | Value | Vector x(mm) | Vector y(mm) | Vector z(mm) | Matrix
Self ID | N/A | 0
Sister ID | sister | inf
Child ID | child | 1
Parent ID | mother | inf
Position in World Coordinates | p |  | 0 | 0 | 311.5mm
Attitude in World Coordinates | R |  |  |  |  | E
Linear Velocity in World Coordinates | v |  | 0 | 0 | 0
Angular Velocity in World Coordinates | w |  | 0 | 0 | 0
Joint Angle | q | N/A
Joint Velocity | dq | N/A
Joint Acceleration | ddq | N/A
Joint Axis Vector(Parent Frame) | a | N/A
Joint Relative Position(Parent Frame) | b | N/A
Shape(Vertex Information, Link Local)
Shape(Vertice Information(Point Connections))
Mass | m | 891.54
Center of Mass | c |  | -0.35 | 0 | 0
Moment of Inertia | I |  |  |  |  | Ixx = 11460642.48 | Ixy = -0.03 | Ixz = -31682.31
[6 empty] | Iyx = -0.03 | Iyy = 8235005.21 | Iyz = -0.01
[6 empty] | Izx = -31682.31 | Izy = -0.01 | Izz = 3978238.73
Note on C12: special case for body
Note on C13: special case for body
Note on C14: special case for body
Note on C15: special case for body
Note on C16: special case for body

## Link0
robot configuration
robot body
Paramter | Code name | Value | Vector x(mm) | Vector y(mm) | Vector z(mm) | Matrix
Self ID | N/A | 0
Sister ID | sister | inf
Child ID | child | 1
Parent ID | mother | inf
Position in World Coordinates | p |  | 0 | 0 | 311.5mm
Attitude in World Coordinates | R |  |  |  |  | E
Linear Velocity in World Coordinates | v |  | 0 | 0 | 0
Angular Velocity in World Coordinates | w |  | 0 | 0 | 0
Joint Angle | q | N/A
Joint Velocity | dq | N/A
Joint Acceleration | ddq | N/A
Joint Axis Vector(Parent Frame) | a | N/A
Joint Relative Position(Parent Frame) | b | N/A
Shape(Vertex Information, Link Local)
Shape(Vertice Information(Point Connections))
Mass | m | 351.92
Center of Mass | c |  | -12.96 | 0 | 70.6
Moment of Inertia | I |  |  |  |  | Ixx = 3237824.89 | Ixy = 0.00 | Ixz = -299854.02
[6 empty] | Iyx = 0.00 | Iyy = 2051023.87 | Iyz = 0.01
[6 empty] | Izx = -299854.02 | Izy = 0.01 | Izz = 1469628.21
Note on C12: special case for body
Note on C13: special case for body
Note on C14: special case for body
Note on C15: special case for body
Note on C16: special case for body

## Link1
robot configuration
Hip_Yaw
Paramter | Code name | Value | Vector x(mm) | Vector y(mm) | Vector z(mm) | Matrix |  |  | Comment
Self ID | N/A | 1
Sister ID | sister | 7
Child ID | child | 2
Parent ID | mother | 0
Position in World Coordinates | p |  | -0.5 | -65 | 311.5
Attitude in World Coordinates | R |  |  |  |  | E
Linear Velocity in World Coordinates | v |  | 0 | 0 | 0
Angular Velocity in World Coordinates | w |  | 0 | 0 | 0
Joint Angle | q |  | 0
Joint Velocity | dq |  | 0
Joint Acceleration | ddq |  | 0
Joint Axis Vector(Parent Frame) | a |  | 0 | 0 | 1 |  |  |  | inward rotation is positive
Joint Relative Position(Parent Frame) | b |  | -0.5 | -65 | 0
Shape(Vertex Information, Link Local)
Shape(Vertice Information(Point Connections))
Mass | m | 31.03
Center of Mass(Local Frame) | c |  | -19 | 0 | 29.68
Moment of Inertia(Local Frame) | I |  |  |  |  | Ixx = 34809.18 | Ixy = 0.00 | Ixz = -17501.73
[6 empty] | Iyx = 0.00 | Iyy = 84282.05 | Iyz = 0.00
[6 empty] | Izx = -17501.73 | Izy = 0.00 | Izz = 57997.15

## Link2
robot configuration
Hip_Roll
Paramter | Code name | Value | Vector x(mm) | Vector y(mm) | Vector z(mm) | Matrix |  |  | Comment
Self ID | N/A | 2
Sister ID | sister | inf
Child ID | child | 3
Parent ID | mother | 1
Position in World Coordinates | p |  | 0 | -65 | 311.5
Attitude in World Coordinates | R |  |  |  |  | E
Linear Velocity in World Coordinates | v |  | 0 | 0 | 0
Angular Velocity in World Coordinates | w |  | 0 | 0 | 0
Joint Angle | q |  | 0
Joint Velocity | dq |  | 0
Joint Acceleration | ddq |  | 0
Joint Axis Vector(Parent Frame) | a |  | -1 | 0 | 0 |  |  |  | outward rotation is positive
Joint Relative Position(Parent Frame) | b |  | 0.5 | 0 | 0
Shape(Vertex Information, Link Local)
Shape(Vertice Information(Point Connections))
Mass | m | 328.31
Center of Mass(Local Frame) | c |  | -19.82 | 0.12 | -14.75
Moment of Inertia(Local Frame) | I |  |  |  |  | Ixx = 213831.90 | Ixy = 24.43 | Ixz = 105389.10
[6 empty] | Iyx = 24.43 | Iyy = 521141.43 | Iyz = -765.98
[6 empty] | Izx = 105389.10 | Izy = -765.98 | Izz = 400010.41

## Link3
robot configuration
Hip_Roll
Paramter | Code name | Value | Vector x(mm) | Vector y(mm) | Vector z(mm) | Matrix |  |  | Comment
Self ID | N/A | 3
Sister ID | sister | inf
Child ID | child | 4
Parent ID | mother | 2
Position in World Coordinates | p |  | 0 | -65 | 311.5
Attitude in World Coordinates | R |  |  |  |  | E
Linear Velocity in World Coordinates | v |  | 0 | 0 | 0
Angular Velocity in World Coordinates | w |  | 0 | 0 | 0
Joint Angle | q |  | 0
Joint Velocity | dq |  | 0
Joint Acceleration | ddq |  | 0
Joint Axis Vector(Parent Frame) | a |  | 0 | -1 | 0 |  |  |  | forward rotation is positive
Joint Relative Position(Parent Frame) | b |  | 0 | 0 | 0
Shape(Vertex Information, Link Local)
Shape(Vertice Information(Point Connections))
Mass | m | 188.4
Center of Mass(Local Frame) | c |  | -0.05 | 0.22 | -101.5
Moment of Inertia(Local Frame) | I |  |  |  |  | Ixx = 2143574.54 | Ixy = -3.83 | Ixz = 711.60
[6 empty] | Iyx = -3.83 | Iyy = 2112714.44 | Iyz = -4497.06
[6 empty] | Izx = 711.60 | Izy = -4497.06 | Izz = 61625.62

## Link4
robot configuration
Knee
Paramter | Code name | Value | Vector x(mm) | Vector y(mm) | Vector z(mm) | Matrix |  |  | Comment
Self ID | N/A | 4
Sister ID | sister | inf
Child ID | child | 5
Parent ID | mother | 3
Position in World Coordinates | p |  | 0 | -65 | 185
Attitude in World Coordinates | R |  |  |  |  | E
Linear Velocity in World Coordinates | v |  | 0 | 0 | 0
Angular Velocity in World Coordinates | w |  | 0 | 0 | 0
Joint Angle | q |  | 0
Joint Velocity | dq |  | 0
Joint Acceleration | ddq |  | 0
Joint Axis Vector(Parent Frame) | a |  | 0 | -1 | 0 |  |  |  | forward rotation is positive
Joint Relative Position(Parent Frame) | b |  | 0 | 0 | -126.5
Shape(Vertex Information, Link Local)
Shape(Vertice Information(Point Connections))
Mass | m | 47.12
Center of Mass(Local Frame) | c |  | 0 | 0 | -72
Moment of Inertia(Local Frame) | I |  |  |  |  | Ixx = 335022.64 | Ixy = 0.00 | Ixz = 0.00
[6 empty] | Iyx = 0.00 | Iyy = 310771.45 | Iyz = -15.84
[6 empty] | Izx = 0.00 | Izy = -15.84 | Izz = 31489.64

## Link5
robot configuration
Ankle_Pitch
Paramter | Code name | Value | Vector x(mm) | Vector y(mm) | Vector z(mm) | Matrix |  |  | Comment
Self ID | N/A | 5
Sister ID | sister | inf
Child ID | child | 6
Parent ID | mother | 4
Position in World Coordinates | p |  | 0 | -65 | 41
Attitude in World Coordinates | R |  |  |  |  | E
Linear Velocity in World Coordinates | v |  | 0 | 0 | 0
Angular Velocity in World Coordinates | w |  | 0 | 0 | 0
Joint Angle | q |  | 0
Joint Velocity | dq |  | 0
Joint Acceleration | ddq |  | 0
Joint Axis Vector(Parent Frame) | a |  | 0 | -1 | 0 |  |  |  | forward rotation is positive
Joint Relative Position(Parent Frame) | b |  | 0 | 0 | -144
Shape(Vertex Information, Link Local)
Shape(Vertice Information(Point Connections))
Mass | m | 328.12
Center of Mass(Local Frame) | c |  | -19.85 | 0.13 | 14.76
Moment of Inertia(Local Frame) | I |  |  |  |  | Ixx = 213831.76 | Ixy = -24.43 | Ixz = -105400.76
[6 empty] | Iyx = -24.43 | Iyy = 521030.11 | Iyz = 778.15
[6 empty] | Izx = -105400.76 | Izy = 778.15 | Izz = 399899.08

## Link6
robot configuration
Ankle_Roll
Paramter | Code name | Value | Vector x(mm) | Vector y(mm) | Vector z(mm) | Matrix |  |  | Comment
Self ID | N/A | 6
Sister ID | sister | inf
Child ID | child | inf
Parent ID | mother | 5
Position in World Coordinates | p |  | 0 | -65 | 41
Attitude in World Coordinates | R |  |  |  |  | E
Linear Velocity in World Coordinates | v |  | 0 | 0 | 0
Angular Velocity in World Coordinates | w |  | 0 | 0 | 0
Joint Angle | q |  | 0
Joint Velocity | dq |  | 0
Joint Acceleration | ddq |  | 0
Joint Axis Vector(Parent Frame) | a |  | 1 | 0 | 0 |  |  |  | inward rotation is positive
Joint Relative Position(Parent Frame) | b |  | 0 | 0 | 0
Shape(Vertex Information, Link Local)
Shape(Vertice Information(Point Connections))
Mass | m | 86.03
Center of Mass(Local Frame) | c |  | -19.51 | 0 | -35.34
Moment of Inertia(Local Frame) | I |  |  |  |  | Ixx = 149606.29 | Ixy = 11.77 | Ixz = 59301.21
[6 empty] | Iyx = 11.77 | Iyy = 258640.73 | Iyz = 0.00
[6 empty] | Izx = 59301.21 | Izy = 0.00 | Izz = 183593.61

## Link7
robot configuration
Hip_Yaw
Paramter | Code name | Value | Vector x(mm) | Vector y(mm) | Vector z(mm) | Matrix |  |  | Comment
Self ID | N/A | 7
Sister ID | sister | 1
Child ID | child | 8
Parent ID | mother | 0
Position in World Coordinates | p |  | -0.5 | 65 | 311.5
Attitude in World Coordinates | R |  |  |  |  | E
Linear Velocity in World Coordinates | v |  | 0 | 0 | 0
Angular Velocity in World Coordinates | w |  | 0 | 0 | 0
Joint Angle | q |  | 0
Joint Velocity | dq |  | 0
Joint Acceleration | ddq |  | 0
Joint Axis Vector(Parent Frame) | a |  | 0 | 0 | -1 |  |  |  | inward rotation is positive
Joint Relative Position(Parent Frame) | b |  | -0.5 | 65 | 0
Shape(Vertex Information, Link Local)
Shape(Vertice Information(Point Connections))
Mass | m | 31.03
Center of Mass(Local Frame) | c |  | -19 | 0 | 29.68
Moment of Inertia(Local Frame) | I |  |  |  |  | Ixx = 34809.18 | Ixy = 0.00 | Ixz = -17501.73
[6 empty] | Iyx = 0.00 | Iyy = 84282.05 | Iyz = 0.00
[6 empty] | Izx = -17501.73 | Izy = 0.00 | Izz = 57997.15

## Link8
robot configuration
Hip_Roll
Paramter | Code name | Value | Vector x(mm) | Vector y(mm) | Vector z(mm) | Matrix |  |  | Comment
Self ID | N/A | 8
Sister ID | sister | inf
Child ID | child | 9
Parent ID | mother | 7
Position in World Coordinates | p |  | 0 | 65 | 311.5
Attitude in World Coordinates | R |  |  |  |  | E
Linear Velocity in World Coordinates | v |  | 0 | 0 | 0
Angular Velocity in World Coordinates | w |  | 0 | 0 | 0
Joint Angle | q |  | 0
Joint Velocity | dq |  | 0
Joint Acceleration | ddq |  | 0
Joint Axis Vector(Parent Frame) | a |  | 1 | 0 | 0 |  |  |  | inward rotation is positive
Joint Relative Position(Parent Frame) | b |  | 0.5 | 0 | 0
Shape(Vertex Information, Link Local)
Shape(Vertice Information(Point Connections))
Mass | m | 328.31
Center of Mass(Local Frame) | c |  | -19.82 | 0.12 | -14.75
Moment of Inertia(Local Frame) | I |  |  |  |  | Ixx = 213831.90 | Ixy = 24.43 | Ixz = 105389.10
[6 empty] | Iyx = 24.43 | Iyy = 521141.43 | Iyz = -765.98
[6 empty] | Izx = 105389.10 | Izy = -765.98 | Izz = 400010.41

## Link9
robot configuration
Hip_Roll
Paramter | Code name | Value | Vector x(mm) | Vector y(mm) | Vector z(mm) | Matrix |  |  | Comment
Self ID | N/A | 9
Sister ID | sister | inf
Child ID | child | 10
Parent ID | mother | 8
Position in World Coordinates | p |  | 0 | 65 | 311.5
Attitude in World Coordinates | R |  |  |  |  | E
Linear Velocity in World Coordinates | v |  | 0 | 0 | 0
Angular Velocity in World Coordinates | w |  | 0 | 0 | 0
Joint Angle | q |  | 0
Joint Velocity | dq |  | 0
Joint Acceleration | ddq |  | 0
Joint Axis Vector(Parent Frame) | a |  | 0 | -1 | 0 |  |  |  | forward rotation is positive
Joint Relative Position(Parent Frame) | b |  | 0 | 0 | 0
Shape(Vertex Information, Link Local)
Shape(Vertice Information(Point Connections))
Mass | m | 188.4
Center of Mass(Local Frame) | c |  | -0.05 | 0.22 | -101.5
Moment of Inertia(Local Frame) | I |  |  |  |  | Ixx = 2143574.54 | Ixy = -3.83 | Ixz = 711.60
[6 empty] | Iyx = -3.83 | Iyy = 2112714.44 | Iyz = -4497.06
[6 empty] | Izx = 711.60 | Izy = -4497.06 | Izz = 61625.62

## Link10
robot configuration
Knee
Paramter | Code name | Value | Vector x(mm) | Vector y(mm) | Vector z(mm) | Matrix |  |  | Comment
Self ID | N/A | 10
Sister ID | sister | inf
Child ID | child | 11
Parent ID | mother | 9
Position in World Coordinates | p |  | 0 | 65 | 185
Attitude in World Coordinates | R |  |  |  |  | E
Linear Velocity in World Coordinates | v |  | 0 | 0 | 0
Angular Velocity in World Coordinates | w |  | 0 | 0 | 0
Joint Angle | q |  | 0
Joint Velocity | dq |  | 0
Joint Acceleration | ddq |  | 0
Joint Axis Vector(Parent Frame) | a |  | 0 | -1 | 0 |  |  |  | forward rotation is positive
Joint Relative Position(Parent Frame) | b |  | 0 | 0 | -126.5
Shape(Vertex Information, Link Local)
Shape(Vertice Information(Point Connections))
Mass | m | 47.12
Center of Mass(Local Frame) | c |  | 0 | 0 | -72
Moment of Inertia(Local Frame) | I |  |  |  |  | Ixx = 335022.64 | Ixy = 0.00 | Ixz = 0.00
[6 empty] | Iyx = 0.00 | Iyy = 310771.45 | Iyz = -15.84
[6 empty] | Izx = 0.00 | Izy = -15.84 | Izz = 31489.64

## Link11
robot configuration
Ankle_Pitch
Paramter | Code name | Value | Vector x(mm) | Vector y(mm) | Vector z(mm) | Matrix |  |  | Comment
Self ID | N/A | 11
Sister ID | sister | inf
Child ID | child | 12
Parent ID | mother | 10
Position in World Coordinates | p |  | 0 | 65 | 41
Attitude in World Coordinates | R |  |  |  |  | E
Linear Velocity in World Coordinates | v |  | 0 | 0 | 0
Angular Velocity in World Coordinates | w |  | 0 | 0 | 0
Joint Angle | q |  | 0
Joint Velocity | dq |  | 0
Joint Acceleration | ddq |  | 0
Joint Axis Vector(Parent Frame) | a |  | 0 | -1 | 0 |  |  |  | forward rotation is positive
Joint Relative Position(Parent Frame) | b |  | 0 | 0 | -144
Shape(Vertex Information, Link Local)
Shape(Vertice Information(Point Connections))
Mass | m | 328.12
Center of Mass(Local Frame) | c |  | -19.85 | 0.13 | 14.76
Moment of Inertia(Local Frame) | I |  |  |  |  | Ixx = 213831.76 | Ixy = -24.43 | Ixz = -105400.76
[6 empty] | Iyx = -24.43 | Iyy = 521030.11 | Iyz = 778.15
[6 empty] | Izx = -105400.76 | Izy = 778.15 | Izz = 399899.08

## Link12
robot configuration
Ankle_Roll
Paramter | Code name | Value | Vector x(mm) | Vector y(mm) | Vector z(mm) | Matrix |  |  | Comment
Self ID | N/A | 12
Sister ID | sister | inf
Child ID | child | inf
Parent ID | mother | 11
Position in World Coordinates | p |  | 0 | 65 | 41
Attitude in World Coordinates | R |  |  |  |  | E
Linear Velocity in World Coordinates | v |  | 0 | 0 | 0
Angular Velocity in World Coordinates | w |  | 0 | 0 | 0
Joint Angle | q |  | 0
Joint Velocity | dq |  | 0
Joint Acceleration | ddq |  | 0
Joint Axis Vector(Parent Frame) | a |  | -1 | 0 | 0 |  |  |  | inward rotation is positive
Joint Relative Position(Parent Frame) | b |  | 0 | 0 | 0
Shape(Vertex Information, Link Local)
Shape(Vertice Information(Point Connections))
Mass | m | 86.03
Center of Mass(Local Frame) | c |  | -19.51 | 0 | -35.34
Moment of Inertia(Local Frame) | I |  |  |  |  | Ixx = 149606.29 | Ixy = 11.77 | Ixz = 59301.21
[6 empty] | Iyx = 11.77 | Iyy = 258640.73 | Iyz = 0.00
[6 empty] | Izx = 59301.21 | Izy = 0.00 | Izz = 183593.61